## BOM
NINE-O — BUILD BOM / BUDGET | [8 empty] | Budget summary
No. | Item | Qty | Specification | Supplier | Product link | Unit price (₹) | Notes | Line total (₹) | Total budget
1 | ESP32-S3-DevKitC-1 | 1 | ESP32-S3-DevKitC-1 development board | Robu India | https://robu.in/product/weact-studio-esp32-s3-devkitc-1-development-board/ | 1099 | Main controller; USB-C provides power/programming. |  | BOM items
2 | Waveshare 2.4inch LCD Module | 1 | 2.4-inch 240×320 ILI9341 SPI TFT, SKU 18366 | Robu India | https://robu.in/product/waveshare-240x320-general-2-4inch-lcd-display-module/ | 1109 | External display; PH2.0 8-pin cable included. |  | PCB order | 5 boards
3 | Rotary Encoder EC11 | 2 | EC11 rotary encoder with push switch | Sunrom | https://www.sunrom.com/p/rotary-encoder-ec11-flat-d-shaft-20mm | 56.35 | Two required; one for navigation and one for adjustment. |  | Mounting hardware
4 | CUI CST-931AP buzzer | 1 | CST-931AP through-hole buzzer | DigiKey India | https://www.digikey.in/en/products/detail/cui-devices/CST-931AP/1216850 | 152.88 | Notification/timer buzzer.
5 | 2N3904S-RTK/PS (Q1) | 1 | KEC 2N3904S-RTK/PS, SOT-23, LCSC C18536 | LCSC | https://www.lcsc.com/product-detail/Transistors-NPN-PNP_KEC_2n3904S-RTK-P_2n3904S-RTK-P_C18536.html | 1.1915 | SMD transistor; exact PCB-linked part: KEC 2N3904S-RTK/PS, SOT-23, LCSC C18536.
6 | 10kΩ resistor | 1 | 1206 SMD resistor, 10kΩ ±1% | LCSC | https://www.lcsc.com/product-detail/Chip-Resistor-Surface-Mount-UNI-ROYAL-UniOhm-1206W4F1002T5E.html | 0.75 | Base resistor for Q1.
7 | LCD PCB connector | 1 | JST B8B-PH-K-S, 8-position, 2.00 mm pitch, vertical through-hole | DigiKey India | https://www.digikey.in/en/products/detail/jst-sales-america-inc/B8B-PH-K-S/926617 | 33.44 | U5; mates with the LCD PH2.0 8-pin cable.
8 | Custom PCB | 1 | 98 × 75 mm, 2-layer FR-4, 1.6 mm; black PCB, white silkscreen, 1 oz copper, LeadFree HASL; 5-board order | JLCPCB | https://cart.jlcpcb.com/quote | 610.1588 | JLCPCB quote: $6.35 for 5 boards. Final Gerber: 98 × 75 mm. Shipping is listed separately below.
9 | JLCPCB shipping | 1 | UPS Worldwide Express shipping for the 5-board PCB order | JLCPCB | https://cart.jlcpcb.com/quote | 947.4277 | Shipping shown in the JLCPCB quote: $9.86.
10 | M2 × 6mm female-to-female brass standoff | 4 | M2 × 6 mm, female-to-female hex threaded standoff, brass with nickel plating | OnlyScrews | https://onlyscrews.in/products/m2-x-6mm-female-to-female-brass-with-nickel-plating-hex-threaded-standoff-spacer | 4 | Four required to raise the LCD above the PCB.
11 | M2 × 4mm Phillips round-head screw | 8 | M2 × 4 mm Phillips round-head screw, 0.4 mm pitch | OnlyScrews | https://onlyscrews.in/products/m2-x-4mm-phillips-round-head-laptop-screw | 3.8 | Eight required; four standoffs, two screws per standoff.
12
Prices are build-budget figures for the NINE-O prototype. JLCPCB PCB and shipping are based on the current 5-board quote; component prices may change. Mounting hardware is included: 4 × M2×6 mm standoffs and 8 × M2×4 mm screws.
Prices are build-budget figures for the NINE-O prototype. JLCPCB PCB and shipping are based on the current 5-board quote; component prices may change. Mounting hardware is included: 4 × M2×6 mm standoffs and 8 × M2×4 mm screws.