## BOM
NINE-O — BUILD BOM / BUDGET | [8 empty] | Budget summary
No. | Item | Qty | Specification | Supplier | Product link | Unit price (₹) | Notes | Line total (₹) | Total budget
1 | ESP32-S3-DevKitC-1 | 1 | ESP32-S3-DevKitC-1 development board | Robu India | https://robu.in/product/weact-studio-esp32-s3-devkitc-1-development-board/ | 1099 | Main controller; USB-C provides power/programming. |  | BOM items
2 | Waveshare 2.4inch LCD Module | 1 | 2.4-inch 240×320 ILI9341 SPI TFT, SKU 18366 | Robu India | https://robu.in/product/waveshare-240x320-general-2-4inch-lcd-display-module/ | 1109 | External display; PH2.0 8-pin cable included. |  | PCB order | 5 boards
3 | Rotary Encoder EC11 | 2 | EC11 rotary encoder with push switch | Sunrom | https://www.sunrom.com/p/rotary-encoder-ec11-flat-d-shaft-20mm | 56.35 | Two required; one for navigation and one for adjustment. |  | Mounting hardware
4 | CUI CST-931AP buzzer | 1 | CST-931AP through-hole buzzer | DigiKey India | https://www.digikey.in/en/products/detail/cui-devices/CST-931AP/1216850 | 152.88 | Notification/timer buzzer.
5 | 2N3904 transistor | 1 | 2N3904 NPN transistor, TO-92 | KTRON India | https://www.ktron.in/product/2n3904-transistor-npn-to-92/ | 2.33 | TO-92 package; used to switch the buzzer.
6 | 10kΩ resistor | 1 | 1206 SMD resistor, 10kΩ ±1% | LCSC | https://www.lcsc.com/product-detail/Chip-Resistor-Surface-Mount-UNI-ROYAL-UniOhm-1206W4F1002T5E.html | 0.75 | Base resistor for Q1.
7 | LCD PCB connector | 1 | JST B8B-PH-K-S, 8-position, 2.00 mm pitch, vertical through-hole | DigiKey India | https://www.digikey.in/en/products/detail/jst-sales-america-inc/B8B-PH-K-S/926617 | 33.44 | U5; mates with the LCD PH2.0 8-pin cable.
8 | Custom PCB | 1 | 105 × 75 mm, 2-layer FR-4, 1.6 mm; 5-board prototype order | JLCPCB | https://cart.jlcpcb.com/quote | 2988 | 5-board prototype order; PCB + engineering + shipping estimate.
9 | M2 × 6mm female-to-female brass standoff | 4 | M2 × 6 mm, female-to-female hex threaded standoff, brass with nickel plating | OnlyScrews | https://onlyscrews.in/products/m2-x-6mm-female-to-female-brass-with-nickel-plating-hex-threaded-standoff-spacer | 4 | Four required to raise the LCD above the PCB.
10 | M2 × 4mm Phillips round-head screw | 8 | M2 × 4 mm Phillips round-head screw, 0.4 mm pitch | OnlyScrews | https://onlyscrews.in/products/m2-x-4mm-phillips-round-head-laptop-screw | 3.8 | Eight required; four standoffs, two screws per standoff.
TOTAL
Budget note
Prices are build-budget figures for the planned NINE-O prototype. Mounting hardware is now included: 4 × M2×6 mm standoffs and 8 × M2×4 mm screws.